## Smart Water Meter
Reference | Value | Footprint | Datasheet | Category | DK_Datasheet_Link | DK_Detail_Page | Description | Details | Digi-Key_PN | Family | MANUFACTURER | MPN | Manufacturer | Purpose | STANDARD | Sim.Device | Sim.Pins | Status | Qty | Price | Total
C1 | 0.1uF | Capacitor_THT:C_Disc_D3.0mm_W1.6mm_P2.50mm | ~ | [15 empty] | 3 | 50
C2 | 220uF | Capacitor_THT:CP_Radial_D6.3mm_P2.50mm | ~ | [10 empty] | 35V |  |  |  |  | 3 | 50
D1, D4, D5 | 1N4007 | Diode_THT:D_DO-41_SOD81_P10.16mm_Horizontal | http://www.vishay.com/docs/88503/1n4001.pdf | [12 empty] | D | 1=K 2=A |  | 5 | 50
D2, D3 | LED | LED_THT:LED_D5.0mm | ~ | [15 empty] | 4 | 50
H1, H2 | MountingHole | MountingHole:MountingHole_2.1mm | ~ | [15 empty] | 2
J1 | Barrel_Jack_Switch | Connector_BarrelJack:BarrelJack_Horizontal | ~ | [15 empty] | 3 | 150
J2, J7 | Screw_Terminal_01x02 | TerminalBlock:TerminalBlock_bornier-2_P5.08mm | ~ | [15 empty] | 4 | 100
J3 | Conn_01x12_Pin | Connector_JST:JST_EH_B12B-EH-A_1x12_P2.50mm_Vertical | ~ |  |  |  |  | 12 pin JST Connector | [10 empty] | 2 | 100
J4 | Conn_01x07_Pin | Connector_PinHeader_2.54mm:PinHeader_1x08_P2.54mm_Vertical | ~ |  |  |  |  | Male Header | [10 empty] | 2 | 100
J5 | Conn_01x08_Pin | Connector_JST:JST_EH_B8B-EH-A_1x08_P2.50mm_Vertical | ~ |  |  |  |  | 8 Pin Connector JST | [10 empty] | 2 | 100
J6 | Screw_Terminal_01x03 | TerminalBlock:TerminalBlock_bornier-3_P5.08mm | ~ | [15 empty] | 2 | 100
JP1, JP2 | Jumper_2_Open | Connector_PinSocket_2.54mm:PinSocket_1x02_P2.54mm_Vertical | ~ | [15 empty] | 4 | 100
K1 | SRD-05VDC-SL-C | SRD-05VDC-SL-C:RELAY_SRD-05VDC-SL-C | [8 empty] | SONGLE RELAY |  |  |  | IPC-7251 |  |  |  | 3 | 300
Q1 | BC547 | Package_TO_SOT_THT:TO-92_Inline | https://www.onsemi.com/pub/Collateral/BC550-D.pdf | [15 empty] | 3 | 200
R1, R4, R7 | 10K | Resistor_THT:R_Axial_DIN0204_L3.6mm_D1.6mm_P7.62mm_Horizontal | ~ | [15 empty] | 4 | 50
R2 | 330R | Resistor_THT:R_Axial_DIN0204_L3.6mm_D1.6mm_P7.62mm_Horizontal | ~ | [15 empty] | 3 | 50
R3, R6 | 220R | Resistor_THT:R_Axial_DIN0204_L3.6mm_D1.6mm_P7.62mm_Horizontal | ~ | [15 empty] | 4 | 50
R5 | 1K | Resistor_THT:R_Axial_DIN0204_L3.6mm_D1.6mm_P7.62mm_Horizontal | ~ | [15 empty] | 2 | 50
R8 | 220R | Resistor_THT:R_Axial_DIN0207_L6.3mm_D2.5mm_P10.16mm_Horizontal | ~ | [15 empty] | 2 | 50
RV1 | 10K | 3306F-1-103:TRIM_3306F-1-103 | ~ | [15 empty] | 2 | 150
U1 | L7805CV | digikey-footprints:TO-220-3 | http://www.st.com/content/ccc/resource/technical/document/datasheet/41/4f/b3/b0/12/d4/47/88/CD00000444.pdf/files/CD00000444.pdf/jcr:content/translations/en.CD00000444.pdf | Integrated Circuits (ICs) | http://www.st.com/content/ccc/resource/technical/document/datasheet/41/4f/b3/b0/12/d4/47/88/CD00000444.pdf/files/CD00000444.pdf/jcr:content/translations/en.CD00000444.pdf | /product-detail/en/stmicroelectronics/L7805CV/497-1443-5-ND/585964 | IC REG LINEAR 5V 1.5A TO220AB |  | 497-1443-5-ND | PMIC - Voltage Regulators - Linear |  | L7805CV | STMicroelectronics |  |  |  |  | Active | 2 | 300
XA1 | Arduino_Nano_Every_Socket | arduino-library:Arduino_Nano_Every_Socket | https://docs.arduino.cc/hardware/nano-every | [15 empty] | 2 | 7000